## ASSETS Overview
ASSETS - Assessment of Estuarine Trophic Status.
http://www.eutro.org
The ASSETS App was developed by NOAA and Longline Environment Ltd (LLE), 2015. All rights reserved.
Neither NOAA or LLE accept any liability with respect to the results of application of the ASSETS model.
Warning - Only the values in this file can be modified directly in Excel, not captions or units, otherwise
the data file will not load correctly into ASSETS. It is recommended that all changes are made within ASSETS.
All spatial data saved in this file is in metric units. ASSETS converts to US units where appropriate.
System name | Chesapeake Bay
Description | Estuary or fjord
Display in US units | FALSE
Geographical data | Degrees | Minutes
Latitude | 39 | 10 | TRUE
Longitude | 76 | 22 | FALSE
Salinity zones | km2
Tidal freshwater (<0.5 psu) | 5
Mixing (0.5-25 psu) | 25
Seawater (>25 psu) | 100

## Influencing Factors
ASSETS - Assessment of Estuarine Trophic Status.
http://www.eutro.org
Use estuarine equation | TRUE
Mean nitrogen concentration in river (umol L-1) | 43
Mean offshore nitrogen concentration (umol L-1) | 12
Nitrogen loading from effluents (ton y-1) | 3
Estuarine volume (X 10^6 m3) | 234
River flow to the estuary (m3 s-1) | 11
Tidal range (m) | 0.44883
Stratification (upper layer as % of total volume) | 20
Mean estuarine salinity (psu) | 16.8
Mean offshore salinity (psu) | 34

## Eutrophic Condition
ASSETS - Assessment of Estuarine Trophic Status.
http://www.eutro.org
Tidal freshwater zone
Primary symptoms | Value | Spatial | Temporal
Chlorophyll | 3.6 | 6 | 5
Macroalgae | 0 |  | 4
Secondary symptoms
Dissolved oxygen | 2.8 | 2 | 2
Nuisance and toxic blooms | 1 | 0 | 0
Submerged Aquatic Vegetation | 1 | 4
Mixing zone
Primary symptoms | Value | Spatial | Temporal
Chlorophyll | 8 | 2 | 2
Macroalgae | 1 |  | 2
Secondary symptoms
Dissolved oxygen | 10 | 5 | 4
Nuisance and toxic blooms | 1 | 1 | 0
Submerged Aquatic Vegetation | 2 | 2
Seawater zone
Primary symptoms | Value | Spatial | Temporal
Chlorophyll | 5 | 6 | 5
Macroalgae | 0 |  | 4
Secondary symptoms
Dissolved oxygen | 4 | 3 | 2
Nuisance and toxic blooms | 1 | 1 | 0
Submerged Aquatic Vegetation | 1 | 4

## Future Outlook
ASSETS - Assessment of Estuarine Trophic Status.
http://www.eutro.org
Detailed changes | TRUE
Overall change in pressure | 0
Agriculture | 8
Population | 6
Effluent treatment | 2