## variables
units | variable | Default? | comments | variable
-- | id |  | SVS designator, for matching with LV and DISCO | id
-- | Edasubeda |  | NOAA designation | Edasubeda
-- | Name |  | NOAA designation | Name
-- | Sub_name |  | NOAA designation | Sub_name
decimal_deg | Catch_X |  | Centerpoint longitude for catchment (centroid X) | Catch_X
decimal_deg | Catch_Y |  | Centerpoint latitude for catchment (centroid Y) | Catch_Y
decimal_deg | Est_X |  | Centerpoint longitude for estuary (centroid X) | Est_X
decimal_deg | Est_Y |  | Centerpoint latitude for estuary (centroid Y) | Est_Y
km2 | Est_A_km2 |  | estuary area, calculated from NOAA shapefiles | Est_A_km2
m3 | Est_V_m3 |  | best estimate of volume (see "best z," below) | Est_V_m3
m | best_z | y | from digital bathymetric chart if available; otherwise NOAA planimetry | best_z
km | Est_P_km |  | perimeter of estuary, based on shape file; can be used to calculate various aspect ratios | Est_P_km
pct | pct_open | y | Percent of the perimeter that is the "open" (or oceanic) boundary; somewhat subjective | pct_open
m | tide_ht |  | NOAA estimate of tide height, back-calculated from tide volume; in some cases guessed from nearby systems | tide_ht
m3 | tide V |  | See tide_ht, above | tide_V
number | tides_d |  | NOAA designation | tides_d
m3/d | tide_v_d |  | calculated from tide V and tides/d | tide_v_d
pct | pct_fresh |  | based on NOAA shape files of the 3 zones according to their designation | pct_fresh
ptc | pct_mix |  | based on NOAA shape files of the 3 zones according to their designation | pct_mix
pct | pct_sw |  | based on NOAA shape files of the 3 zones according to their designation | pct_sw
psu | AVG_SAL | y | based on NOAA estimate of freshwater volume, but scaled to "local coastal salinity," below | AVG_SAL
days | Texch |  | Exchange time as (Est_V/net fw_V per d)*((coastal_sal - avg_sal)/coastal_sal); a salinity-based estimate of exchange | Texch
days | tide_fw_flush | ? | NOAA-based calculation, using (daily tide + freshwater volume)/system volume | tide_fw_flush
m3/d | best_FW |  | NOAA estimate above or (if not available) NCPDI estimate below | best_FW
tonne/yr | TSS |  | NCPDI_1982-1991 | TSS
kmol/yr | TN |  | NCPDI_1982-1991 | TN
kmol/yr | TP |  | NCPDI_1982-1991 | TP
psu | sal_mean |  | From LOICZ 0.5 degree database, originally from World Ocean Atlas, ANNUAL ESTIMATE FOR OPEN SHELF | sal_mean
psu | sal_max | y | From LOICZ 0.5 degree database, originally from World Ocean Atlas, ANNUAL ESTIMATE FOR OPEN SHELF | sal_max
psu | sal_min |  | From LOICZ 0.5 degree database, originally from World Ocean Atlas, ANNUAL ESTIMATE FOR OPEN SHELF | sal_min
umol/liter | DIP | y | 0.5 DEGREE database, supplied by J. Guinotte, KGS, originally from WOA, CRUDE ANNUAL ESTIMATE FOR OPEN SHELF | DIP
umol/liter | NO3 | y | 0.5 DEGREE database, supplied by J. Guinotte, KGS, originally from WOA, CRUDE ANNUAL ESTIMATE FOR OPEN SHELF | NO3
physical characteristics
perturbation characteristics
response characteristics
metadata
Overall comments (SVS, August 20, 2003):
In the variables I have included here, I have tried to keep to the spirit of the list that the "Typology group" came up with last September (2002) at the Patuxent workshop. I do not have a sea-ice variable, but that had been added mostly for Alaska sites (not presently included in the database). I do not have "potential habitats" designations but actually think that should be reflected in the physical variables that are included. I do not have wave climate, although I do have wind speed (a crude proxy). I have an estimate of sediment (TSS) delivery (which was asked for) but not a measure of substratum. There is some data manipulation to arrive at scaling parameters (e.g., catchment size:estuary size; % of the perimeter that is open). Although I assume that some such scaling be undertaken during the upcoming workshop or in preparation for it, I have scaled several of the variables to estuary area or volume. In my view, this should largely normalize out the issue of watershed:catchment size ratios.
Clearly, many of these variables are pretty crude and preliminary, but they provide something to begin working with. I have indicated a few places where the values used seem particularly egregious; we had said at the workshop last year that many of these variables should be expressed with a seasonal component. I have attempted to preserve a sense of that, with variables likes standard deviation or maximum--minimum.
I have made the apparently peculiar choice of giving the primary locations of the systems in terms of the center of their catchments, rather than the estuary centers. My reason was for display purposes if any of the data are exported to Arc View. It is easier to visualize the areas affected by different characteristics (ie, site differences) around the perimeter of the conterminous US if the catchments are keyed to a map, rather than the generally much smaller water bodies themselves. In any case, both sets of data (catchment and estuary centroids) are in the spreadsheet.
Finally, I have chosen to metricize the original NOAA data, and to express time units for water fluxes (but not nutrient or TSS fluxes) on a daily basis.

## us_estuaries_for_sept_disco
Reference as: S. V. Smith. 2003. Preliminary NOAA estuarine typology database. | [26 empty] | m3/d
meta | meta | meta | interval | interval | interval | interval | interval | interval | interval | interval | interval | interval | interval | interval | interval | sq km | sq km | sq km | interval | interval | interval | interval | interval | interval | interval | interval | interval | interval | interval | interval | interval
Edasubeda | Name | Sub_name | Catch_X | Catch_Y | Est_X | Est_Y | Est_A_km2 | Est_V_m3 | best_z | Est_P_km | pct_open | tide_ht | tide_V | tides_d | tide_v_d | TF zone | Mix zone | SW zone | pct_fresh | pct_mix | pct_sw | AVG_SAL | Texch | tide_fw_flush | best_FW | TSS | TN | TP | sal_mean | DIP | NO3
M130a | Chesapeake Bay | Patuxent River EDA | -76.7625 | 38.6988 | -76.5121 | 38.3849 | 142 | 537072400 | 3.7822 | 438 | 0.41 | 0.52 | 73840000 | 2 | 142685990.3382 | 3.408 | 138.592 | 0 | 2.4 | 97.6 | 0 | 12 | 253 | 26 | 1169472.8303 | 100257 | 89054 | 5492 | 32.6 | 0.37 | 1.15
M130b | Chesapeake Bay | Potomac River EDA | -77.9687 | 39.0515 | -77.0943 | 38.396 | 1260 | 6468588000 | 5.1338 | 1350 | 1.33 | 0.55 | 693000000 | 2 | 1339130434.7826 | 182.7 | 1077.3 | 0 | 14.5 | 85.5 | 0 | 11 | 121 | 36 | 34095457.5482 | 304836 | 2742688 | 53405 | 32.5 | 0.36 | 1.2
M130c | Chesapeake Bay | Rappahannock River EDA | -77.4149 | 38.2232 | -76.8067 | 37.9054 | 377 | 1413486100 | 3.7493 | 572 | 1.05 | 0.53 | 199810000 | 2 | 386106280.1932 | 9.425 | 367.575 | 0 | 2.5 | 97.5 | 0 | 12 | 185 | 24 | 4376626.6318 | 61568 | 124829 | 4719 | 32.5 | 0.35 | 1.15
M130d | Chesapeake Bay | York River EDA | -77.3373 | 37.76 | -76.7458 | 37.4752 | 206 | 786157800 | 3.8163 | 447 | 1.57 | 0.82 | 168920000 | 2 | 326415458.9372 | 25.338 | 180.662 | 0 | 12.3 | 87.7 | 0 | 11 | 121 | 11 | 4026741.7725 | 147831 | 49679 | 2955 | 32.5 | 0.33 | 1.14
M130e | Chesapeake Bay | James River EDA | -78.3421 | 37.5771 | -76.6446 | 37.13 | 640 | 2062400000 | 3.2225 | 921 | 0.39 | 0.8 | 512000000 | 2 | 989371980.6763 | 86.4 | 553.6 | 0 | 13.5 | 86.5 | 0 | 11 | 61 | 8 | 21591142.9577 | 309397 | 960261 | 78901 | 32.4 | 0.32 | 1.11
M130f | Chesapeake Bay | Chester River EDA | -75.9944 | 39.1648 | -76.2659 | 39.107 | 196 | 680512000 | 3.472 | 359 | 3.06 | 0.48 | 94080000 | 2 | 181797101.4493 | 7.448 | 188.552 | 0 | 3.8 | 96.2 | 0 | 12 | 1222 | 27 | 117933.8309 | 54313 | 23949 | 806 | 32.6 | 0.38 | 1.09
M130g | Chesapeake Bay | Choptank River EDA | -75.9694 | 38.821 | -76.269 | 38.6905 | 411 | 1269620100 | 3.0891 | 815 | 2.33 | 0.5 | 205500000 | 2 | 397101449.2754 | 4.521 | 406.479 | 0 | 1.1 | 98.9 | 0 | 13 | 711 | 19 | 567935.8674 | 40185 | 41169 | 2308 | 32.6 | 0.38 | 1.16
M130h | Chesapeake Bay | Tangier/Pocomoke Sounds EDA | -75.7475 | 38.3493 | -75.9848 | 38.1879 | 1057 | 3478904100 | 3.2913 | 933 | 1.61 | 0.67 | 708190000 | 2 | 1368483091.7874 | 6.342 | 1050.658 | 0 | 0.6 | 99.4 | 0 | 13 | 1120 | 12 | 857487.2457 | 58363 | 77230 | 5029 | 32.8 | 0.36 | 1.16
M130t | Chesapeake Bay | Chesapeake Bay Mainstem EDA | -76.7476 | 38.8904 | -76.176 | 38.2358 | 6974 | 51119420000 | 7.33 | 3581 | 0.59 | 0.45 | 3138300000 | 2 | 6064347826.087 | 327.778 | 5495.512 | 1150.71 | 4.7 | 78.8 | 16.5 | 16 | 232 | 105 | 104598463.3697 | 1475643 | 8303592 | 238108 | 32.6 | 0.35 | 1.13